## 家用分体变频机
Technical Specifications
Split-type Inverter
| Sr No | Parameter |  | Unit | Value
1 | 1 | Model |  | -- | GWH09AGBXB-K3NNA1B | GWH12AGCXB-K3NNA1B | GWH18AGD-K3NNA1C | GWH24AGEXE-K3NNA1B
2 | 2 | Product Code |  | -- | CA385011800 | CA385011700 | CA385007300 | CA385014600
5 | 3 | Power Supply | Rated Voltage | V～ | 220-240 | 220-240 | 220-240 | 220-240
6 | 4 |  | Rated Frequency | Hz | 50 | 50 | 50 | 50
7 | 5 |  | Phases | -- | 1 | 1 | 1 | 1
8 | 6 | Power Supply Mode |  | -- | Indoor | Indoor | Indoor | Indoor
239 | 7 | Cross-sectional Area of Power Cable Conductor |  | mm2 | 1 | 3G1.0 | 1.5 | 2.5
240 | 8 | Recommended Power Cable(Core) |  | N | 3 | 3 | 3 | 3
236 | 9 | Min/Max. Voltage |  | V | 185/264 | 185/264 | 185/264 | 185/264
9 | 10 | Cooling Capacity |  | W | 2650 | 3224 | 5050 | 6155
10 | 11 | Cooling Capacity |  | Btu/h | 9042 | 11000 | 17230.6 | 21000
15 | 12 | Heating Capacity |  | W | 2785 | 3250 | 5450 | 6448
16 | 13 | Heating Capacity |  | Btu/h | 9500 | 11089 | 18595.4 | 22000
21 | 14 | Cooling Power Input |  | W | 807 | 1001 | 1573 | 1917
23 | 15 | Max. Cooling Power Input |  | W | 1080 | 1410 | 2050 | 2700
24 | 16 | Heating Power Input |  | W | 771 | 867 | 1509 | 1767
26 | 17 | Max. Heating Power Input |  | W | 1100 | 1300 | 1850 | 1950
28 | 18 | Cooling Current |  | A | 3.8 | 4.55 | 7.2 | 9.1
29 | 19 | Heating Current |  | A | 3.6 | 4 | 7.2 | 7.4
30 | 20 | Rated Input |  | W | 1100 | 1410 | 2050 | 2700
31 | 21 | Rated Current |  | A | 5.5 | 6.4 | 10.5 | 14.50
267 | 22 | Rated Heating Current |  | A | 5.6 | 6 | 9.2 | 11.60
32 | 23 | EER |  | W/W | 3.284 | 3.22 | 3.15 | 3.21
33 | 24 | EER |  | (Btu/h)/w | 11.20 | 10.989 | 10.76 | 10.95
34 | 25 | COP |  | W/W | 3.612 | 3.75 | 3.41 | 3.65
35 | 26 | COP |  | (Btu/h)/w | 12.32 | 12.80 | 11.64 | 12.45
41/43/45/47/49/51/53 | 27 | Air Flow Volume |  | m3/h | 570/520/480/440/380/330/310 | 680/620/560/490/450/420/390 | 900/850/800/750/700/630/600 | 1250/1150/1000/950/900/850/800
42/44/46/48/50/52/54 | 28 | Air Flow Volume |  | CFM | 335.445/306.02/282.48/258.94/223.63/194.205/182.435 | 400.18/364.87/329.56/288.365/264.825/247.17/229.515 | 530/500/471/441/412/371/353 | 736/677/588/559/530/500/471
55 | 29 | Dehumidifying Volume |  | L/h | 0.80 | 1.40 | 1.80 | 1.80
56 | 30 | Dehumidifying Volume |  | PINT/D | 1.691 | 2.959 | 3.80 | 3.80
57 | 31 | Application Area |  | m2 | 12-18 | 16-24 | 23-34 | 23-34
61 | 32 | Indoor Unit | Indoor Unit Model | -- | GWH09AGBXB-K3NNA1B/I | GWH12AGCXB-K3NNA1B/I | GWH18AGD-K3NNA1C/I 顶<WIFI><冷等离子><通侧> | GWH24AGEXE-K3NNA1B/I
63 | 33 |  | Fan Type | -- | Cross-flow | Cross-flow | Cross-flow | Cross-flow
64 | 34 |  | Fan Diameter Length(D×L) | mm | φ93×580 | Ф93×633.5 | Ф106×739 | 106×706
66 | 36 |  | Cooling Speed | r/min | 1300/1200/1150/1100/1000/900/850 | 1300/1150/1100/1000/950/850/800 | 1250/1150/1100/1050/950/850/800 | 1300/1150/1100/1000/950/900/800
67 | 37 |  | Heating Speed | r/min | 1250/1150/1100/1050/1000/950/900 | 1250/1100/1050/1000/970/950/900 | 1200/1150/1050/1000/950/850/800 | 1150/1050/1000/950/920/880/850
86 | 38 |  | Set Temperature Range | ℃ | 16～30 | 16～30 | 16～30 | 16～30
87 | 39 |  | Set Temperature Range | ℉ | 61～86 | 61～86 | 61～86 | 61～86
91/92/93/94/95/96/97 | 40 |  | Sound Pressure Level | dB (A) | 40/37/36/34/31/29/27 | 41/37/33/28 | 44/42/40/39/36/32/31 | 48/44/42/39/38/37/34
98/99/100/101/102/103/104 | 41 |  | Sound Power Level | dB (A) | 50/47/46/44/41/39/37 | 51/47/43/38 | 54/52/50/49/46/42/41 | 58/54/52/49/48/47/44
105×107×109 | 42 |  | Dimension (W×H×D) | mm | 779×260×185 | 825×293×196 | 982×311×221 | 1075×333×246
106×108×110 | 43 |  | Dimension (W×H×D) | inch | 30 43/64×10 15/64×7 18/64 | 32 31/64×11 34/64×7 46/64 | 42 21/64×13 7/64×9 44/64 | 42 21/64×13 7/64×9 44/64
111×113×115 | 44 |  | Dimension of Carton Box (L×W×H) | mm | 823×316×247 | 870×349×257 | 1039×377×287 | 1128×406×323
112×114×116 | 45 |  | Dimension of Carton Box (L×W×H) | inch | 32 26/64×12 28/64×9 46/64 | 34 16/64×13 47/64×10 8/64 | 44 26/64×15 63/64×12 46/64 | 44 26/64×15 63/64×12 46/64
117×119×121 | 46 |  | Dimension of Package(L×W×H) | mm | 828×332×258 | 875×365×258 | 1044×385×297 | 1133×414×333
118×120×122 | 47 |  | Dimension of Package(L×W×H) | inch | 32 38/64×13 5/64×10 10/64 | 34 29/64×14 24/64×10 10/64 | 44 39/64×16 19/64×13 7/64 | 44 39/64×16 19/64×13 7/64
130 | 48 |  | Stacked Layers | － | 8 | 8 | 8 | 7
123 | 49 |  | Net Weight | kg | 8 | 9.5 | 13.5 | 16
124 | 50 |  | Net Weight | lb | 17.64 | 20.9 | 29.8 | 35.3
125 | 51 |  | Gross Weight | kg | 9.5 | 11.5 | 16 | 19.0
126 | 52 |  | Gross Weight | lb | 20.948 | 25.4 | 35.3 | 41.9
136 | 53 | Outdoor Unit | Outdoor Unit Model | -- | GWH09AGBXB-K3NNA1B/O 顶 | GWH12AGCXB-K3NNA1B/O 顶 | GWH18AGD-K3NNA1C/O 顶 | GWH24AGEXE-K3NNA1B/O 顶
138 | 54 |  | Compressor Trademark |  | GREE | GREE | GREE | GREE
174 | 55 |  | Cooling Operation Ambient Temperature Range | ℃ | 18～43 | 18～43 | 18～43 | 18～43
175 | 56 |  | Cooling Operation Ambient Temperature Range | ℉ | 64～109 | 64～109 | 64～109 | 64～109
176 | 57 |  | Heating Operation Ambient Temperature Range | ℃ | -7～24 | -7～24 | -7～24 | -7～24
177 | 58 |  | Heating Operation Ambient Temperature Range | ℉ | 19～75 | 19～75 | 19～75 | 19～75
178 | 59 |  | Throttling Method | -- | Capillary | Capillary | Capillary | throttle
179 | 60 |  | Defrosting Method | -- | Automatic Defrosting | Automatic Defrosting | / | /
180 | 61 |  | Climate Type | -- | T1 | T1 | T1 | T1
189 | 62 |  | Climate Zone | -- | Temperate Zone | Tropical Zone | Temperate Zone | Temperate Zone
181 | 63 |  | Isolation | -- | I | I | I | I
182 | 64 |  | Moisture Protection | -- | IPX4 | IPX4 | IPX4 | IPX4
183/184/185 | 65 |  | Sound Pressure Level | dB (A) | 50 | 51/ / | 53 | 56/ /
186/187/188 | 66 |  | Sound Power Level | dB (A) | 60 | 61/ / | 63 | 66/ /
191×193×195 | 67 |  | Dimension (W×H×D) | mm | 732×555×330 | 732×555×330 | 802×555×350 | 873×555×376
192×194×196 | 68 |  | Dimension (W×H×D) | inch | 28 52/64×21 54/64×12 63/64 | 29 ??/??×22 ??/??×13 ??/?? | 32 ??/??×21 54/64×13 50/64 | 34 ?/?×22 ?/?×15 ?/?
197×199×201 | 69 |  | Dimension of Carton Box (L×W×H) | mm | 791×373×590 | 791×373×590 | 869×395×594 | 948×428×591
198×200×202 | 70 |  | Dimension of Carton Box (L×W×H) | inch | 31 9/64×14 44/64×23 15/64 | 31 ??/??×15 ??/??×23 ??/?? | 34 14/64×15 35/64×23 25/64 | 37 ?/?×17 ?/?×23 ?/?
203×205×207 | 71 |  | Dimension of Package(L×W×H) | mm | 794×376×615 | 794×376×615 | 872×398×620 | 951×431×620
204×206×208 | 72 |  | Dimension of Package(L×W×H) | inch | 31 17/64×14 51/64×24 14/64 | 31 ??/??×15 ??/??×24 ??/?? | 34 21/64×15 43/64×24 26/64 | 37 ?/?×17 ?/?×24 ?/?
219 | 73 |  | Stacked Layers | -- | 5 | 6 | 5 | 4
209 | 74 |  | Net Weight | kg | 27 | 28.5 | 38.5 | 44
210 | 75 |  | Net Weight | lb | 59.535 | 62.842 | 84.9 | 97.0
211 | 76 |  | Gross Weight | kg | 29.5 | 31 | 41 | 47.0
212 | 77 |  | Gross Weight | lb | 65.048 | 68.355 | 90.4 | 103.6
213 | 78 |  | Refrigerant | -- | R410A | R410A | R410A | R410A
214 | 79 |  | Refrigerant Charge | kg | 0.67 | 0.77 | 1.15 | 1.25
215 | 80 |  | Refrigerant Charge | oz | 23.638 | 27.166 | 40.6 | 44.1
221 | 81 | Connection Pipe | Length | m | 5 | 5 | 5 | 5
222 | 82 |  | Length | ft | 16.404 | 16.4 | 16.4 | 16.4
223 | 83 |  | Gas Additional Charge | g/m | 20 | 20 | 12 | 20
224 | 84 |  | Gas Additional Charge | oz/ft. | 0.215 | 0.2 | 0.1 | 0.2
225 | 85 |  | Outer Diameter of Liquid Pipe(GREE Allocation)(Metric) | mm | φ6 | φ6 | φ6 | 6
226 | 86 |  | Outer Diameter of Liquid Pipe(British System Allocation) | inch | 1/4" | 1/4" | 1/4" | 1/4"
227 | 87 |  | Outer Diameter of Gas Pipe(GREE Allocation)(Metric) | mm | φ9.52 | φ12 | φ12 | φ12
228 | 88 |  | Outer Diameter of Gas Pipe(British System Allocation) | inch | 3/8" | 1/2" | 1/2" | 1/2"
229 | 89 |  | Max Distance Height | m | 10 | 10 | 10 | 10
230 | 90 |  | Max Distance Height | ft | 32.808 | 32.8 | 32.8 | 32.8
231 | 91 |  | Max Distance Length | m | 15 | 20 | 25 | 25
232 | 92 |  | Max Distance Length | ft | 49.212 | 65.6 | 82.0 | 82.0
233 | 93 | Loading Quantity | Loading Quantity ( 20’ Container ) | unit | 111 | 101 | 79 | 70
234 | 94 |  | Loading Quantity ( 40’ Container ) | unit | 228 | 213 | 167 | 146
235 | 95 |  | Loading Quantity ( 40’ High Cube Container ) | unit | 266 | 259 | 202 | 166
96
271 | 97 | Function | Automatic Operation |  | YES | YES | YES | YES
272 | 98 |  | Cooling |  | YES | YES | YES | YES
273 | 99 |  | Heating |  | YES | YES | YES | YES
275 | 100 |  | Dehumidify |  | YES | YES | YES | YES
283 | 101 |  | Fan |  | YES | YES | YES | YES
276 | 102 |  | Sleep Mode |  | Three kinds of sleep curve | Three kinds of sleep curve | Normal sleep mode | Three kinds of sleep curve
279 | 103 |  | Auto Swing(Vertical Auto Swing) |  | YES | YES | YES | YES
285 | 104 |  | Auto Fan |  | YES | YES | YES | YES
289 | 105 |  | Quiet |  | YES | YES | YES | YES
290 | 106 |  | I Feel |  | YES | YES | YES | YES
304 | 107 |  | Intelligent Preheating |  | YES | YES | YES | YES
305 | 108 |  | Dry Anti-Mildew Design |  | YES | YES | YES | YES
309 | 109 |  | Several Optional Filters (eg：Active Carbon) |  | Optional | NO | Optional | Optional
401 | 110 |  | Auto Clean |  | YES | YES | YES | YES
278 | 111 |  | Timer |  | YES | YES | YES | YES
284 | 112 |  | Auto Restart |  | YES | YES | YES | YES
402 | 113 |  | Turbo |  | YES | YES | YES | YES
403 | 114 |  | Clock |  | YES | YES | YES | YES
404 | 115 |  | Temperature |  | YES | YES | YES | YES
307 | 116 |  | Self Diagnosis |  | YES | YES | YES | YES
405 | 117 |  | Lock |  | YES | YES | YES | YES
312 | 118 |  | LCD (No Back Light) |  | YES | YES | YES | YES
314 | 119 |  | LED |  | YES | YES | YES | YES
406 | 120 |  | Intelligent Defrosting |  | YES | YES | YES | YES
407 | 121 |  | Force Defrosting |  | YES | YES | YES | YES
282 | 122 |  | Energy Saving |  | YES | YES | YES | YES
286 | 123 |  | 8℃ Heating Mode |  | YES | YES | YES | YES
291 | 124 |  | Turbo Cooling |  | YES | YES | YES | YES
408 | 125 |  | Standby |  | YES | YES | NO | YES
409 | 126 |  | Multi Speeds